## Export BOM
Open / Sim / Craft / Part #	DIYSim / Part #	Tag	Part #	Qty	Length Each / (or area)	Units	80/20 Description / Note:all extrusion dimensions start at the left end
E9230301	9230301	A	1030-S	2	38.25	IN	7036 Left; 7036 Right
			7003	2		EA
			7036	2		EA
E9230303	9230303	B	1010-S	2	22	IN	7051 in S @ .500" Left; 7051 in S @ 1.500" Left; 7051 in S @ 2.500" Left, 7061 in Right
			7005	2		EA
			7051	6		EA
			7061	2		EA
E9230906	9230906	AB	1010-S	2	17	IN	7061 in Left; 7061 in Right, 7051 in S Left @ 2.250", 7051 in S Left @ 10.375"
			7005	2		EA	1
			7061	4		EA	1
			7051	4		EA	1
			7005	2		EA	1
			7051	6		EA	1
			7061	2		EA	1
E9230309	9230309	C	1010-S	2	21.75	IN	7061 in Left; 7061 in Right
			7005	2		EA	1
			7061	4		EA	1
E9230310	9230310	D	1010-S	2	10.85	IN	7061 in Left and Right, 7051 in S @ 0.500
			7005	2		EA	1
			7061	4		EA	1
			7051	2		EA	1
E9230312	9230312	E	1010-S	2	19	IN	1010-S
			7005	2		EA	1
E9230313	9230313	F	1010-S	6	13	IN	7042 in C Left; 7042 in A Left; 7061 in Right, 7051 in A Right @ 0.5"
			7005	6		EA	1
			7042	12		EA	1
			7061	6		EA	1
			7051	6		EA	1
E9230314	9230314	G	1010-S	2	11	IN	7061 in Left; 7061 in Right, 7051 in S @ 0.500"
			7005	2		EA	1
			7061	4		EA	1
			7051	2		EA	1
E9230315	9230315	H	1010-S	1	13	IN	1010-S
			7005	1		EA	1
E9230316	9230316	I	1020-S	1	6.5	IN	1020-S
			7000	1		EA	1
E9230317	9230317	J	1010-S	1	15	IN	7051 in S @ 7.000"; 7051 in S @ 8.000"
			7005	1		EA	1
			7051	2		EA	1
E9230318	9230318	K	1030-S	2	36	IN	7036 Left; 7036 Right, 7050 in U @ 1.000" (U Channel adjacent to taps)
			7003	2		EA	1
			7036	4		EA	1
			7050	2		EA	1
E9230323	9230323	L	1010-S	2	12	IN	7081; 7050 in slot R at 2.0" from Left End
			7005	2		EA	1
			7081	2		EA	1
			7050	2		EA	1
E9230324	9230323	M	1010-S	2	12	IN	7081; 7050 in slot R at 5.0" from Left End
			7005	2		EA	1
			7081	2		EA	1
			7050	2		EA	1
E9230325	9230325	N	1010-S	1	13	IN	7061 in Left; 7061 in Right; 7051 in S @ 2.000"; 7051 in S @ 3.000"; 7051 in S @ 10.000" ; 7051 in S @ 11.000" from left, 7253 in S @ 6.000"; 7253 in S @ 7.000" from left
			7005	1		EA	1
			7061	2		EA	1
			7051	4		EA	1
			7253	2		EA	1
E9230326	9230326	O	1030-S	2	12	IN	7036 Left; 7036 Right
			7003	2		EA	1
			7036	4		EA	1
E9230327	9230327	P	1010-S	1	22	IN	7051 in S @ 10.000"; 7051 in S @ 11.000"; 7051 in S @ 12.000"
			7005	1		EA	1
			7051	3		EA	1
E9230331	9230331	Q	1010-S	2	5	IN	7051 in S @ 2.000";7051 in S @ 3.000"; 7051 in S @ 4.000"
			7005	2		EA	1
			7051	6		EA	1
E9230332	9230332	R	1010-S	1	21	IN	7051 in S @ 2.500"; 7051 in R @ 9.500"; 7051 in R @ 10.500"; 7051 in R @ 11.500", 7051 in S @ 18.500"
			7005	1		EA	1
			7051	5		EA	1
E9230333	9230333	S	1010-S	1	13	IN	7061 in Left; 7061 in Right, 7253 in S @ 5.500";7253 in S @ 6.500"; 7253 in S @7.500" from left
			7005	1		EA	1
			7061	2		EA	1
			7253	3		EA	1
E9230334	9230334	T	1030-S	2	23	IN	7036 in Left; 7036 in Right
			7003	2		EA	1
			7036	4		EA	1
E9230335	9230335	U	1010-S	2	8	IN	7051 in R Left @ 0.5"; 7051 in R Left @ 1.5";7051 in R Left @ 2.5";7051 in R Left @ 7.5"; 7051 in R Left @ 6.5"; 7051 in R Left @ 5.5"
			7005	2		EA	1
			7051	12		EA	1
E9230336	9230336	V	1020-S	4	4	IN	1020-S
			7000	4		EA	1
E9230337	9230337	W	1030-S	2	9.5	IN	7036 in Left; 7086 Right
			7003	2		EA	1
			7036	2		EA	1
			7086	2		EA	1
E9230338	9230338	X	1030-S	2	18.5	IN	7086 Right
			7003	2		EA	1
			7086	2		EA	1
E9230339	9230339	Y	1030-S	1	48	IN	7051 in V Left @ 0.5"; 7051 in VV Left @ 0.5"; 7051 in U Left @ 0.5"; 7051 in V Right @ 0.5"; 7051 in VV Right @ 0.5"; 7051 in U Right @ 0.5";
			7003	1		EA	1
			7051	6		EA	1
E9230340	9230340	Z	1020-S	2	15	IN	7042 in E Left; 7042 in H Left; 7051 in T Right @ 0.5"; 7051 in T Right @ 1.5"
			7000	2		EA	1
			7042	4		EA	1
			7051	4		EA	1
E9230341	9230341	AA	1020-S	2	11	IN	1020-S
			7000	2		EA	1
E9230906	9230906	AB	1010-S	2	17	IN	7061 in Left; 7061 in Right, 7051 in S Left @ 2.250", 7051 in S Left @ 10.375"
			7005	2		EA	1
			7061	4		EA	1
			7051	4		EA	1
E9230907	9230907	AC	1010-S	2	10	IN	7061 in Left; 7061 in Right, 7051 in S @ 4.250"
			7005	2		EA	1
			7061	4			1
			7051	2			1
E9230908	9230908	AD	1010-S	2	12	IN	7061 in Left, 7051 in S @ .500", 7051 in S @ 11.500"
			7005	2		EA	1
			7061	2		EA	1
			7051	4		EA	1
E9230909	9230909	AE	1020-S	2	5	IN	1020-S
			7005	2		EA	1
E9232565	9232565	AF	2565	14		EA	1
E9232570	9232570	AG	2570	8		EA	1
F9236850	9236850	AH	6850	2		EA	1
E9230319	9230309F	AI	1030-S	1	21.75	IN	7061 in Left; 7061 in Right, one hole on each side, same channel
			7003	1		EA	1
			7061	2		EA	1
E9230320	9230311a	AJ	1010-S	4	6	IN	7066 @ 45 degrees in Left w/ 7083 Counterbore
			7005	4		EA	1
			7066	4		EA	1
			7083	4		EA	1
E9230321	9230311b	AK	1010-S	4	6	IN	1010-S
			7005	4		EA	1
E9230322	9230314B	AL	1010-S	2	11	IN	7042 in C Left; 7042 in A Left; 7061 in Right
			7005	2		EA	1
			7042	4		EA	1
			7061	2		EA	1
F9234119	9234119	AM	4119	34		EA	10 Series 2 Hole - Inside Corner Bracket
F9234176	9234176	AN	4176	16		EA	10 Series 3 Hole - Inside Corner Bracket
F9234136	9234136	AO	4136	2		EA	10 Series 4 Hole - Tall Gusseted Inside Corner Bracket
F9234015	9234015	AP	4015	11		EA	10 Series 6 Hole - Wide 3x3 Inside Corner Bracket
F9234166	9234166	AQ	4166	4		EA	10 Series 6 Hole - Rectangular Flat Plate
F9234118	9234118	AR	4118	8		EA	10 Series 3 Hole - Straight Flat Plate
F9234107	9234107	AS	4107	2		EA	10 Series 2 Hole - Straight Flat Plate
F9233393	9233393		3393	200		EA	Bolt Assembly: 1/4-20 x .500" Black BHSCS and Slide-In Economy T-Nut - Centered Thread - Black Zinc
F9233381	9233381		3381	36		EA	Standard End Fastener, 1/4-20
F9233395	9233395		3395	20		EA	10 Series 10-32 Standard Anchor Fastener Assembly
F9234503	9234503	AT	4503	4		EA	10 to 15 Series 2 Hole - Transition Inside Corner Bracket
F9233321	9233321		3321	24		EA	Bolt Assembly: 1/4-20 x .500" Black FBHSCS and Slide-In Economy T-Nut - Centered Thread - Black Zinc
F9233305	9233305		3305	16		EA	Bolt Assembly: 1/4-20 x .875" Black SHCS and Slide-In Economy T-Nut - Centered Thread - Black Zinc
F9233307	9233307		3307	12		EA	Bolt Assembly: 1/4-20 x 1.250" Black SHCS and Slide-In Economy T-Nut - Centered Thread - Black Zinc
F9233065	9233065		3065	12		EA	1/4-20 x .750" Button Head Socket Cap Screw (BHSCS)
F9233080	9233080		3080	12		EA	1/4-20 x 1.500" Socket Head Cap Screw (SHCS)
F9233258	9233258		3258	100		EA	.286" ID Washer
F9233376	9233376		3376	24		EA	1/4-20 Roll-In T-Nut with Flex Handle
F9233416	9233416		3059	12		EA	1/4-20 x .375" Button Head Socket Cap Screw (BHSCS)
F9233416	9233416		3382	12		EA	1/4-20 Slide-in Economy T-Nut - Centered Thread
F9233822	9233822		3497	12		EA	Bolt Assembly: 1/4-20 x .625" Black SHCS with Washer and Slide-In Economy T-Nut - Centered Thread - Black Zinc
F9233822	9233822		3497	24		EA	Bolt Assembly: 1/4-20 x .625" Black SHCS with Washer and Slide-In Economy T-Nut - Centered Thread - Black Zinc
F9236416	9236416	AU	6416	2		EA	10 S 4" SINGLE FLANGE BEARINGBRAKE KIT READY
F9236540	9236540		11-6540	4		EA	M6 X 40mm SHCS [BLACK]

## Bottom Mount Pedal Frame
Open / Sim / Craft / Part #	DIYSim / Part #	Tag	Part #	Qty	Length Each / (or area)	Units	80/20 Description / Note:all extrusion dimensions start at the left end
E9230906	9230906	AB	1010-S	2	17	IN	7061 in Left; 7061 in Right, 7051 in S Left @ 2.250", 7051 in S Left @ 10.375"
			7005	2		EA	1
			7061	4		EA	1
			7051	4		EA	1
F9233381	9233381		3381	8		EA	Standard End Fastener, 1/4-20
E9230907	9230907	AC	1010-S	2	10	IN	7061 in Left; 7061 in Right, 7051 in S @ 4.250"
			7005	2		EA	1
			7061	4			1
			7051	2			1
E9230908	9230908	AD	1010-S	2	12	IN	7061 in Left, 7051 in S @ .500", 7051 in S @ 11.500"
			7005	2		EA	1
			7061	2		EA	1
			7051	4		EA	1

## Bottom Cockpit
Open / Sim / Craft / Part #	DIYSim / Part #	Tag	Part #	Qty	Length Each / (or area)	Units	80/20 Description / Note:all extrusion dimensions start at the left end
E9230301	9230301	A	1030-S	2	38.25	IN	7036 Left; 7036 Right
			7003	2		EA
			7036	2		EA
E9230303	9230303	B	1010-S	2	22	IN	7051 in S @ .500" Left; 7051 in S @ 1.500" Left; 7051 in S @ 2.500" Left, 7061 in Right
			7005	2		EA
			7051	6		EA
			7061	2		EA
F9234119	9234119	AM	4119	4		EA	10 Series 2 Hole - Inside Corner Bracket
F9234015	9234015	AP	4015	2		EA	10 Series 6 Hole - Wide 3x3 Inside Corner Bracket
E9230309	9230309	C	1010-S	2	21.75	IN	7061 in Left; 7061 in Right
			7005	2		EA
			7061	4		EA
E9230319	9230309F	AI	1030-S	1	21.75	IN	7061 in Left; 7061 in Right, one hole on each side, same channel
			7003	1		EA
			7061	2		EA
E9232565	9232565	AF	2565	6		EA

## Rear Cockpit
Open / Sim / Craft / Part #	DIYSim / Part #	Tag	Part #	Qty	Length Each / (or area)	Units	80/20 Description / Note:all extrusion dimensions start at the left end
E9230332	9230332	R	1010-S	1	21	IN	7051 in S @ 2.500"; 7051 in R @ 9.500"; 7051 in R @ 10.500"; 7051 in R @ 11.500", 7051 in S @ 18.500"
			7005	1		EA
			7051	5		EA
E9232570	9232570	AG	2570	2		EA
E9230310	9230310	D	1010-S	2	10.85	IN	7061 in Left and Right, 7051 in S @ 0.500
			7005	2		EA
			7061	4		EA
			7051	2		EA